## METADATA
Location: |  | Surveyors: | Weather and co-located measurements:
TVC 2018
Site: |  | Time:
Pit: |  | Date: | Precipitation (circle one) | None | Light Snowfall | Moderate Snowfall |  | Heavy Snowfall |  | Rain
Check List | Metadata in Headers | Snow Temperature Profile | Sky (circle one) | Clear | PC 25% | PC 50% |  | MC 75% |  | Overcast
| NIR Photo of Pit Wall | Snow Thermal Conductivity Profile | Wind (circle one) | Calm | Breeze | Light |  | Moderate |  | Strong
| VIS Photos of Pit Wall and Site | Snow Density Profiles | Wind (circle one) | Intermittent | Gusty | Steady
| Grain Photos - All Layers | Soil Temperatue (5 and 10 cm) | Ground Condition(circle one) |  | Frozen | Thawed |  | Uncertain
| "Grain Size" Measurements | Soil Sample | Soil Moisture(circle one) |  | Dry | Moist |  | Wet |  | Saturated
| Grain Type Measurements | Vegetation Sample | Ground Roughness(circle one) |  | Smooth | Rough |  | Rugged
| IRIS/IceCube SSA | Weather/Ground/Vegetation Notes | Ground Vegetation(circle one or more) |  | Bare | Grass |  | Shrub |  | Deadfall
| Snow Wetness (Qualitative) | SMP Profiles | Height of Ground Vegetation (if present) |  |  |  | cm |  | cm |  | cm
1 | Fill out data sheet header and take photo of header with all cameras |  | Tree Canopy (circle one) |  | No Trees | Sparse (5-20% |  | Open (20-70%) |  | Closed (>70%)
2 | Carefully excavate shaded face - leave area as undisturbed as possible |  |  | Grain Size
3 | Place ruler on pit wall |  |  | Observed Grain Size |  | 0.1-1.0 mm |  | 1.0-5.0 mm |  | >5.0 mm
4 | Take NIR & visible pit wall photos, site photos N, E, S, W in order, and overhead canopy |  |  | Resolution to Record |  | 0.1 mm |  | 0.5 mm |  | 1 mm
5 | Simultaneously: take temperature/conductivity profile, stratigraphy, grain size, snow wetness |  |  | Grain Type |  | Snow Wetness
6 | Take grain photos. Photograph layer info on data sheet before each new layer. |  |  | New Snow | N | Dry |  | Will not pack |  | D
7 | Measure density in dual profile top to bottom. |  |  | Rounds | R | Moist |  | Sticks together |  | M
8 | Take IRIS/IceCube SSA measurements adjacent to density profiles |  |  | Facets | F | Wet |  | Perfect snowballs |  | W
9 | Make SMP profile measurement as close as possible to each density and SSA profile |  |  | Mixed Forms | M | Very Wet |  | Water can be squeezed out |  | V
10 | Bag vegetation and soil samples for later analysis; Take soil temperatures at -5 and -10 cm |  |  | Melt-Freeze | MF | Slush |  | Water drains freely |  | S
11 | Fill in all data and check list on second page - Leave no blanks! Note any changes to protocols |  |  | Crust | C | Soil Temperature
12 | Account for all tools and pack |  |  | Ice Lens | L | 5 cm |  |  | 10 cm

## PIT
Location: | [5 empty] | Latitude: |  |  |  |  | Surveyors: |  |  |  |  | Comments/Notes/Indicate co-located measurements:
TVC 2018 | [5 empty] | 68.7377 |  |  |  |  | nick, richard
Site: | [5 empty] | Longitude:
A03W | [5 empty] | 133.4876
Pit ID: |  |  |  | Total Depth (cm) |  | UTM Zone: |  |  | Slope: |  | Date: |  | Time:
A03W |  |  |  | 109 |  |  |  |  | 10 deg |  | 2018-03-17 |  | 15:10
Density |  |  |  |  | Temperature |  | Stratigraphy | [8 empty] | SSA |  |  |  | Stratigraphy Comments
Height above ground |  |  | Density profile A | Density profile B | Height above ground | Temp. | Height above ground |  |  | Grain size(mm) |  |  | Grain type | Grain Photo | Snow Wet. | Height above ground |  |  | Val.
top (cm) |  | bottom (cm) | kg/m3 | kg/m3 | (cm) | oC | top (cm) |  | btm (cm) | min | max | mean |  |  |  | top (cm) |  | btm (cm) | V |  | density layer ID - 1 (top - FS) 2 (middle - WS) 3 (bottom - H/IH/DH) | strat layer ID - 1 (top - FS) 2 (middle - WS) 3 (bottom - H/IH/DH) | ice lens thickness (cm)
109 | - | 106 | 67 | 47 | 109 | -11 | 109 | - | 102 | [7 empty] | - |  |  | fresh snow and surface hoar | 1 | 1
106 | - | 103 | 143 | 194 | 106 | -12 | 102 | - | 94 | [7 empty] | - |  |  | wind slab, 4F | 1 | 2
103 | - | 100 | 184 | 159 | 103 | -12 | 94 | - | 31 | [7 empty] | - |  |  | wind slab, 1F | 1 | 2
100 | - | 97 | 298 | 326 | 100 | -12 | 31 | - | 27 | [7 empty] | - |  |  | indurated hoar | 2 | 3
97 | - | 94 | 346 | 345 | 97 | -12 | 27 | - | 27 | [7 empty] | - |  |  | ice lens ~3mm | 2 | 3 | 0.3
94 | - | 91 | 343 | 344 | 94 | -12 | 27 | - | 13 | [7 empty] | - |  |  | indurated hoar | 2 | 3
91 | - | 88 | 371 | 339 | 91 | -12 | 13 | - | 0 | [7 empty] | - |  |  | depth hoar | 2 | 3
88 | - | 85 | 389 | 397 | 88 | -13 | [14 empty] | 2
85 | - | 82 | 392 | 385 | 85 | -12 |  | - | [8 empty] | - |  |  |  | 2
82 | - | 79 | 385 | 371 | 82 | -12 | [14 empty] | 2
79 | - | 76 | 373 | 371 | 79 | -11 |  | - | [8 empty] | - |  |  |  | 2
76 | - | 73 | 341 | 339 | 76 | -11 | [14 empty] | 2
73 | - | 70 | 329 | 325 | 73 | -11 |  | - | [8 empty] | - |  |  |  | 2
70 | - | 67 | 331 | 317 | 70 | -12 | [14 empty] | 2
67 | - | 64 | 298 | 306 | 67 | -12 | [14 empty] | 2
64 | - | 61 | 359 | 377 | 64 | -12 | [14 empty] | 2
61 | - | 58 | 399 | 396 | 61 | -12 |  | - | [8 empty] | - |  |  |  | 2
58 | - | 55 | 387 | 341 | 58 | -12 | [14 empty] | 2
55 | - | 52 | 371 | 379 | 55 | -12 | [14 empty] | 2
52 | - | 49 | 364 | 360 | 52 | -12 | [14 empty] | 2
49 | - | 46 | 347 | 359 | 49 | -11 | [14 empty] | 2
46 | - | 43 | 356 | 357 | 46 | -11 | [14 empty] | 2
43 | - | 40 | 398 | 381 | 43 | -11 | ice lens in second density sample | [13 empty] | 2
40 | - | 37 | 418 | 418 | 40 | -11 | [14 empty] | 2
37 |  | 34 | 464 | 449 | 37 | -12 | [14 empty] | 2
34 |  | 31 | 448 | 430 | 34 | -11 | [14 empty] | 2
31 |  | 28 | 297 | 266 | 31 | -10 | [14 empty] | 3
28 |  | 25 | 248 | 312 | 28 | -10 | [14 empty] | 3
25 |  | 22 | 266 | 282 | 25 | -10 | [14 empty] | 3
22 |  | 19 | 296 | 256 | 22 | -10 | [14 empty] | 3
19 |  | 16 | 246 | 302 | 19 | -10 | [14 empty] | 3
16 |  | 13 | 274 | 291 | 16 | -10 | [14 empty] | 3
13 |  | 10 | 237 | 233 | 13 | -9 | [14 empty] | 3
10 |  | 7 | 247 | 260 | 10 | -10 | [14 empty] | 3
7 |  | 4 | veg |  | 7 | -9 | [14 empty] | 3
4 |  | 1 | veg |  | 4 | -9 | [14 empty] | 3
[5 empty] | 0 | -10