## METADATA
Location: |  | Surveyors: | Weather and co-located measurements:
TVC 2018
Site: |  | Time:
Pit: |  | Date: | Precipitation (circle one) | None | Light Snowfall | Moderate Snowfall |  | Heavy Snowfall |  | Rain
Check List | Metadata in Headers | Snow Temperature Profile | Sky (circle one) | Clear | PC 25% | PC 50% |  | MC 75% |  | Overcast
| NIR Photo of Pit Wall | Snow Thermal Conductivity Profile | Wind (circle one) | Calm | Breeze | Light |  | Moderate |  | Strong
| VIS Photos of Pit Wall and Site | Snow Density Profiles | Wind (circle one) | Intermittent | Gusty | Steady
| Grain Photos - All Layers | Soil Temperatue (5 and 10 cm) | Ground Condition(circle one) |  | Frozen | Thawed |  | Uncertain
| "Grain Size" Measurements | Soil Sample | Soil Moisture(circle one) |  | Dry | Moist |  | Wet |  | Saturated
| Grain Type Measurements | Vegetation Sample | Ground Roughness(circle one) |  | Smooth | Rough |  | Rugged
| IRIS/IceCube SSA | Weather/Ground/Vegetation Notes | Ground Vegetation(circle one or more) |  | Bare | Grass |  | Shrub |  | Deadfall
| Snow Wetness (Qualitative) | SMP Profiles | Height of Ground Vegetation (if present) |  |  |  | cm |  | cm |  | cm
1 | Fill out data sheet header and take photo of header with all cameras |  | Tree Canopy (circle one) |  | No Trees | Sparse (5-20% |  | Open (20-70%) |  | Closed (>70%)
2 | Carefully excavate shaded face - leave area as undisturbed as possible |  |  | Grain Size
3 | Place ruler on pit wall |  |  | Observed Grain Size |  | 0.1-1.0 mm |  | 1.0-5.0 mm |  | >5.0 mm
4 | Take NIR & visible pit wall photos, site photos N, E, S, W in order, and overhead canopy |  |  | Resolution to Record |  | 0.1 mm |  | 0.5 mm |  | 1 mm
5 | Simultaneously: take temperature/conductivity profile, stratigraphy, grain size, snow wetness |  |  | Grain Type |  | Snow Wetness
6 | Take grain photos. Photograph layer info on data sheet before each new layer. |  |  | New Snow | N | Dry |  | Will not pack |  | D
7 | Measure density in dual profile top to bottom. |  |  | Rounds | R | Moist |  | Sticks together |  | M
8 | Take IRIS/IceCube SSA measurements adjacent to density profiles |  |  | Facets | F | Wet |  | Perfect snowballs |  | W
9 | Make SMP profile measurement as close as possible to each density and SSA profile |  |  | Mixed Forms | M | Very Wet |  | Water can be squeezed out |  | V
10 | Bag vegetation and soil samples for later analysis; Take soil temperatures at -5 and -10 cm |  |  | Melt-Freeze | MF | Slush |  | Water drains freely |  | S
11 | Fill in all data and check list on second page - Leave no blanks! Note any changes to protocols |  |  | Crust | C | Soil Temperature
12 | Account for all tools and pack |  |  | Ice Lens | L | 5 cm |  |  | 10 cm

## PIT
Location: | [5 empty] | Latitude: |  |  |  |  | Surveyors: |  |  |  |  | Comments/Notes/Indicate co-located measurements:
TVC 2018 | [5 empty] | 68.7193 |  |  |  |  | nick, richard
Site: | [5 empty] | Longitude:
A08E | [5 empty] | 133.5707
Pit ID: |  |  |  | Total Depth (cm) |  | UTM Zone: |  |  | Slope: |  | Date: |  | Time:
A08E |  |  |  | 36 |  |  |  |  | level |  | 2018-03-20 |  | 17:00
Density |  |  |  |  | Temperature |  | Stratigraphy | [8 empty] | SSA |  |  |  | Stratigraphy Comments
Height above ground |  |  | Density profile A | Density profile B | Height above ground | Temp. | Height above ground |  |  | Grain size(mm) |  |  | Grain type | Grain Photo | Snow Wet. | Height above ground |  |  | Val.
top (cm) |  | bottom (cm) | kg/m3 | kg/m3 | (cm) | oC | top (cm) |  | btm (cm) | min | max | mean |  |  |  | top (cm) |  | btm (cm) | V |  | density layer ID - 1 (top - FS) 2 (middle - WS) 3 (bottom - H/IH/DH) | strat layer ID - 1 (top - FS) 2 (middle - WS) 3 (bottom - H/IH/DH) | ice lens thickness (cm)
36 | - | 33 | 49 | 49 | 36 | -6 | 36 | - | 28 | [7 empty] | - |  |  | fresh snow | 1 | 1
33 | - | 30 | 97 | 97 | 33 | -8 | 28 | - | 22 | [7 empty] | - |  |  | wind slab | 1 | 2
30 | - | 27 | 428 | 405 | 30 | -8 | 22 | - | 22 | [7 empty] | - |  |  | ice lens | 2 | 2 | 0.2
27 | - | 24 | 439 | 433 | 27 | -9 | 22 | - | 16 | [7 empty] | - |  |  | indurated hoar | 2 | 3
24 | - | 21 | 385 | 436 | 24 | -9 | 16 | - | 0 | [7 empty] | - |  |  | depth hoar | 2 | 3
21 | - | 18 | 361 | 353 | 21 | -9 | [14 empty] | 3
18 | - | 15 | 348 | 293 | 18 | -9 |  | - | [8 empty] | - |  |  |  | 3
15 | - | 12 | 328 | 267 | 15 | -10 | [14 empty] | 3
12 | - | 9 | 180 | 207 | 12 | -10 |  | - | [8 empty] | - |  |  |  | 3
9 | - | 6 | 249 | 259 | 9 | -10 | [14 empty] | 3
6 | - | 3 | 278 | 268 | 6 | -9 |  | - | [8 empty] | - |  |  |  | 3
3 | - | 0 | veg |  | 3 | -8
[5 empty] | 0 | -7 |  | - | [8 empty] | -
-
| - | [6 empty] | - | [8 empty] | -
-
-
-
| - | [6 empty] | - | [8 empty] | -
-
-
-
-
-